## Sheet1
File Location |  | Data Field Position
Parent Folder | Filename | SCS Date | SCS Time | 1 | 2 | 3 | 4 | 5 | 6 | 7 | 8 | 9 | 10 | 11 | 12 | 13 | 14 | 15 | 16 | 17 | 18 | 19 | 20 | 21 | 22 | 23 | 24 | 25 | 26
Ancillary | CTD-RAW_Date
Ancillary | ROSR-RAW_Date | Date | Time (UTC) | 1: $ROSST; 2: Date; 3: Time; 5: Latitude; 6: Longitude; 10: Sea Surface Skin Temp
Ancillary | WAMOS-RAW_Date | Date | Time (UTC) | 1: $PWAM; 2: Sig Wave Height (m); 3: Mean Period (s); 4: Peak Wave Direction (coming from); 5: Peak Wave Period; 6: Peak Wave length (m); 7: Swell wave direction (coming from); 8: Swell Wave Period (seconds); 9: Swell Wave Length (m); 10: Wind sea wave direction (coming from); 11: Wind Sea wave peiod; 12: Wind Sea wave current direction; 13: Current Direction; 14: Current Speed (m/s)
GRAV | AT1M-Grav-PROC_Date | Date | Time (UTC) | QC-Gravity (mGals) | Gravity (mGal) | Long Accelerometer (Gals) | Cross Accelerometer (Gals) | Beam (Gals) | Sensor Temp (deg C) | Status | Checksum | Pressure (in Hg) | Electronics Temp (deg C) | VE (mGal) | VCC (mGal) | AL (mGal) | AX (mGal) | Latitude (deg) | Longitutde (deg) | Speed (knots) | Course (deg) | VMON (cm/sec) | Year | Month | Day | Hour | Min | Sec | Counter (sec)
GRAV | AT1M-Grav-RAW_Date | Date | Time (UTC) | Meter_version | Gravity (mGal) | Long Accelerometer (Gals) | Cross Accelerometer (Gals) | Beam (Gals) | Temp (deg C) | Pressure (in Hg) | Electronic Temp (deg C) | VCC (mGal) | VE (mGal) | AL (mGal) | AX (mGal) | Status | Check Sum | Latitude (dec deg) | Longitutde (dec deg) | Speed (knots) | Course (deg) | Time (sec)
GRAV | BGM3-Grav-RAW_Date | Date | Time (UTC) | 1: Sampling interval:raw_gravity; 2: DNV_code
MET | BOW-MET-RAW_Date | Date | Time (UTC) | 1: $METED; 2: Relative Wind Speed-Ultrasonic (knts); 3: Relative Wind Direction-Ultrasonic (deg); 4: Air Temp C; 5: Relative Humidity; 6: Barometric Pressure (mbar)
MET | BRIDGE-WIND-PORT_Date | Date | Time (UTC) | 1: $WIMWV; 2: Relative Wind Direction-Port; 4: Relative Wind Speed-Port (knts)
MET | BRIDGE-WIND-PORT-DRV-Data_Date | Date | Time (UTC) | 1: $TWIND; 2: True Wind Speed-Port (knts); 3: True Wind Direction-Port
MET | BRIDGE-WIND-STBD_Date | Date | Time (UTC) | 1: $WIMWV; 2: Relative Wind Direction-Stbd; 4: Relative Wind Speed-Stbd (knts)
MET | BRIDGE-WIND-STDB-DRV-Data_Date | Date | Time (UTC) | 1: $TWIND; 2: True Wind Speed-Stdb (knts); 3: True Wind Direction-Stdb
MET | PAR-RAW_Date | Date | Time (UTC) | 1: $PPAR; 2: PAR Value (uE/m^2); 3: Air Temp C; 4: Voltage
MET | PAR-UDP-Raw_Date | Date | Time (UTC) | 1: $PPAR; 2: PAR Value (uE/m^2)
MET | RAD-RAW_Date | Date | Time (UTC) | 1: $WIR00; 2: Date; 3: Time; 5: PIR (mV); 6: LongWave (W/m^2); 7: PIR Case Temp C; 8: PIR Dome Temp C; 9: ShortWave (W/m^2)
MET | SONIC-TW-DIR10-AVE_Date | Date | Time (UTC) | 1: $TWD10; 2: True Wind Direction-Ultrasonic-10sec Ave (knts)
MET | SONIC-TW-SPD10-AVE_Date | Date | Time (UTC) | 1: $TWS10; 2: True Wind Speed-Ultrasonic-10sec Ave (knts)
MET | SONIC-TWIND-RAW_Date | Date | Time (UTC) | 1: $TWIND; 2: True Wind Speed-Ultrasonic (knts); 3: True Wind Direction-Ultrasonic
NAV | CNAV3050-GGA-RAW_Date | Date | Time (UTC) | 1: $GPGGA; 2: Time (UTC); 3: Latitude; 5: Longitude; 7: Quality; 8: Satellite Count; 9: HDOP; 10: Antenna Altitude; 12: Geoidal speration; 14: Age of data; 15: differential reference station ID
NAV | CNAV3050-RMC-RAW_Date | Date | Time (UTC) | 1: $GPRMC; 2: Time (hhmmss.ss); 3: Status; 4: Latitude (ddmm.mmmmmm); 5: N/S; 6: Longitude (dddmm.mmmmmm); 7: E/W; 8: SOG (knots); 9: COG (Deg True); 10: Date (ddmmyy); 11: Variation (deg); 12: E/W; 13: Mode
NAV | CNAV3050-SOG-10min-AVE-DRV_Date | Date | Time (UTC) | 1: $GPVTG; 2: Speed Over Ground-10min-Ave (knts)
NAV | CNAV3050-VTG-RAW_Date | Date | Time (UTC) | 1: $GPVTG; 2: Course Over Ground; 6: Speed Over Ground (knts)
NAV | CNAV3050-ZDA-RAW_Date | Date | Time (UTC) | 1: $GPZDA; 2: Time (UTC); 3: Day; 4: Month; 5: Year
NAV | GYRO-01-HDT-RAW_Date | Date | Time (UTC) | 1: $HEHDT; 2: Gyro 01 Heading
NAV | GYRO-02-HDT-RAW_Date | Date | Time (UTC) | 1: $HEHDT; 2: Gyro 02 Heading
NAV | POSMV-V5-INGGA-RAW_Date | Date | Time (UTC) | 1: $INGGA; 2: Time (UTC hhmmss.sss); 3: Latitude; 4: N/S; 5: Longitude; 6: E/W; 7: GNSS quality indicator; 8: Number of Satellites used; 9: Horizontal dilution of precision; 10: Attitude above of below mean sealevel; 11: Unit (Meters); 14: Age of Differential Corections (sec)
NAV | POSMV-V5-INPPS-RAW_Date | Date | Time (UTC) | 1: $INPPS; 2: Time (hhmmss.ss); 3: Offset day; 4: GNSS week number; 5: Offset of GPS time from UTC; 6: PPS count; 7: Checksum
NAV | POSMV-V5-INVTG-RAW_Date | Date | Time (UTC) | 1: $INVTG; 2: Course over Ground (deg); 3: T; 5: M; 6: Speed Over Ground (knts); 7: N; 8: Speed Over Ground (km/h); 9: K; 10: Checksum
NAV | POSMV-V5-INZDA-RAW_Date | Date | Time (UTC) | 1: $INZDA; 2: Time (UTC); 3: Day; 4: Month; 5: Year
NAV | POSMV-V5-PASHR-RAW_Date | Date | Time (UTC) | 1: $PASHR; 2: Time (UTC); 3: Heading; 5: Roll; 6: Pitch; 7: Heave; 12: IMU Status
NAV | POSMV-V5-PRDID-RAW_Date | Date | Time (UTC) | 1: $PRDID; 2: Pitch (deg); 3: Roll (deg); 4: Sensor Heading (deg); 5: Checksum
NAV | POSMV-V5-UTC-RAW_Date | Date | Time (UTC) | 1: $UTC; 2: Year; 3: Month; 4: Day; 5: UTC time (hhmmss.ssss); 6: Checksum
SEAWATER | FLOUROMETER-RAW_Date | Date | Time (UTC) | 1: Date; 2: Time (UTC); 3: flourescence u/L; 4: wavelength; 5: Flourometer Counts; 6: Therminstor Reading
SEAWATER | RMYoung-BowStores-RAW_Date | Date | Time (UTC) | 1: $METED; 2: FlowRate (mV); 3: Transmissometer (mV); 4: Rain Meter (V)
SEAWATER | SBE38-RAW_Date | Date | Time (UTC) | 1: Intake Temp ( C )
SEAWATER | SS-RAW_Date | Date | Time (UTC) | 1: Sound Speed (m/s)
SEAWATER | TSG-RAW_Date | Date | Time (UTC) | 1: TSG-Temp ( C ); 2: TSG-Conductivity ( V ); 3: TSG-Salinity (PSU)
SOUNDERS | KNUDSEN-PKEL99-RAW_Date | Date | Time (UTC) | 1: $PKEL99; 2: Depth (m); 3: Depth Valid Flag; 4: Draft; 8: Sound Speed; 9: Latitude; 10: Longitutde
SOUNDERS | KNUDSEN-UDP-RAW_Date | Date | Time (UTC) | 1: $UPDBT; 2: Date; 3: Time; 4: 3.5khz Freq; 5: 3.5khz Depth; 6: 12khz Freq; 7: 12khz Depth
SOUNDERS | MB-DEPTH_Date | Date | Time (UTC) | 1: $DEPTH; 2: Multibeam water depth from surface (m)
SOUNDERS | MB-DBT-RAW | Date | Time (UTC) | 1: $KHDPT; 2: Multibeam depth below transducer; 3: Multibeam depth heave corrected
WINCH | WINCH-RAW-AFT-DESH5_DATE | Date | Time (UTC) | 1: ID; 2: Date:Time; 3: Tension; 4: Rate; 5: Payout
WINCH | WINCH-RAW-FWD-DESH5_DATE | Date | Time (UTC) | 1: ID; 2: Date:Time; 3: Tension; 4: Rate; 5: Payout
WINCH | WINCH-RAW-TRAWL_DATE | Date | Time (UTC) | 1: ID; 2: Date:Time; 3: Tension; 4: Rate; 5: Payout